## Sheet1
Instructions and the respective control signals generated by controller
intsn count | Instruction type | instruction | regwrite | regdest | alusrc | branch | memwrite | memtoreg | jump | aluop
1 | RTYPE | 000000 | 1 | 1 | 0 | 0 | 0 | 0 | 0 | 10
2 | LW | 100011 | 1 | 0 | 1 | 0 | 0 | 1 | 0 | 00
3 | SW | 101011 | 0 | 0 | 1 | 0 | 1 | 0 | 0 | 00
4 | BEQ | 000100 | 0 | 0 | 0 | 1 | 0 | 0 | 0 | 01
5 | ADDI | 001000 | 1 | 0 | 1 | 0 | 0 | 0 | 0 | 00
6 | J | 000010 | 0 | 0 | 0 | 0 | 0 | 0 | 1 | 00
ISA
intsn count | Instruction type | [31:26] | [25:21] | [20:16] | [15:11] | [10:6] | [5:0] | Usage |  |  | Example | explanation
1 | RTYPE | '000000 | SRCA | SRCB | DEST |  | FUNCT | Rtype $dest, $srcA, $srcB |  |  | or $4, $7, $2 | # $4 = (3 OR 5) = 7
| Instruction type | [31:26] | [25:21] | [20:16] | [15:0] |  |  | Usage |  |  | Example | explanation
2 | LW | 100011 | SRCA | DEST | IMM |  |  | lw $dest, imm(srcA) |  |  | lw $2, 80($0) | # $2 = [80] = 7
3 | SW | 101011 | SRCA | DEST | IMM |  |  | sw $data, imm(srcA) |  |  | sw $7, 68($3) | # [80] = 7
4 | BEQ | 000100 | SRCA | SRCB | TARGET |  |  | beq $srcA, $srcB, target |  |  | beq $4, $0, around | if $4 == $0 then tranch
5 | ADDI | 001000 | SRCA | DEST | IMM |  |  | addi $dest, $srcA, imm |  |  | addi $2, $0, 5 | $2 = $0 + imm
| Instruction type | [31:26] | [25:0] |  |  |  |  | Usage |  |  | Example | explanation
6 | J | 000010 | TARGET |  |  |  |  | j $target |  |  | j end | jump to the end (end is a target in the code)
| RTYPE | FUNCT
| add | 100000
| sub | 100010
| and | 100100
| or | 100101
| slt | 101010