## ISA
Instructions and the respective control signals generated by controller
intsn count | Instruction type | instruction | regwrite | regdest | alusrc | branch | memwrite | memtoreg | jump | aluop
1 | RTYPE | 000000 | 1 | 1 | 0 | 0 | 0 | 0 | 0 | 10
2 | LW | 100011 | 1 | 0 | 1 | 0 | 0 | 1 | 0 | 00
3 | SW | 101011 | 0 | 0 | 1 | 0 | 1 | 0 | 0 | 00
4 | BEQ | 000100 | 0 | 0 | 0 | 1 | 0 | 0 | 0 | 01
5 | ADDI | 001000 | 1 | 0 | 1 | 0 | 0 | 0 | 0 | 00
6 | J | 000010 | 0 | 0 | 0 | 0 | 0 | 0 | 1 | 00
ISA
intsn count | Instruction type | [31:26] | [25:21] | [20:16] | [15:11] | [10:6] | [5:0] | Usage |  |  | Example | explanation
1 | RTYPE | 000000 | SRCA | SRCB | DEST |  | FUNCT | Rtype $dest, $srcA, $srcB |  |  | or $4, $7, $2 | # $4 = (3 OR 5) = 7
| Instruction type | [31:26] | [25:21] | [20:16] | [15:0] |  |  | Usage |  |  | Example | explanation
2 | LW | 100011 | SRCA | DEST | IMM |  |  | lw $dest, imm(srcA) |  |  | lw $2, 80($0) | # $2 = [80] = 7
3 | SW | 101011 | SRCA | DATA | IMM |  |  | sw $data, imm(srcA) |  |  | sw $7, 68($3) | # [80] = 7
4 | BEQ | 000100 | SRCA | SRCB | TARGET |  |  | beq $srcA, $srcB, target |  |  | beq $4, $0, around | if $4 == $0 then tranch
5 | ADDI | 001000 | SRCA | DEST | IMM |  |  | addi $dest, $srcA, imm |  |  | addi $2, $0, 5 | $2 = $0 + imm
| Instruction type | [31:26] | [25:0] |  |  |  |  | Usage |  |  | Example | explanation
6 | J | 000010 | TARGET |  |  |  |  | j $target |  |  | j end | jump to the end (end is a target in the code)
Optional Instructions
| NOP | 32'b0
| HLT | 32'hFC000000
| RTYPE | FUNCT
| add | 100000
| sub | 100010
| and | 100100
| or | 100101
| slt | 101010
Stall Cases - RAW hazards
1 | add $4 $3 $4
| beq $4 $5 >end | 1 cycle stall
2 | lw $4 60($3)
| beq $4 $5 >end | 2 cycle stall
3 | lw $4 60($3)
| add $4 $3 $4 | 1 cycle stall

## mipstest
Instn Count | Instruction | Comments | PC | binary | 0 | 1 | 2 | 3 | 4 | 5 | 6 | 7 | 8 | 9 | 10 | 11 | 12 | 13 | 14 | 15 | 16 | 17 | 18 | 19 | 20 | 21 | 22 | 23 | 24 | 25
1 | addi $2 $0 5 | # initialize $2 = 5 | 0 | 0x20020005 | 0: F; 1: D; 2: E; 3: M; 4: W
2 | addi $3 $0 12 | # initialize $3 = 12 | 4 | 0x2003000c | 1: F; 2: D; 3: E; 4: M; 5: W
3 | addi $7 $3 -9 | # initialize $7 = 3 | 8 | 0x2067fff7 | 2: F; 3: D; 4: E; 5: M; 6: W
4 | or $4 $7 $2 | # $4 = (3 OR 5) = 7 | c | 0x00e22025 | 3: F; 4: D; 5: E; 6: M; 7: W
5 | and $5 $3 $4 | # $5 = (12 AND 7) = 4 | 10 | 0x00642824 | 4: F; 5: D; 6: E; 7: M; 8: W
6 | add $5 $5 $4 | # $5 = 4 + 7 = 11 | 14 | 0x00a42820 | 5: F; 6: D; 7: E; 8: M; 9: W
7 | beq $5 $7 >end | # shouldn’t be taken | 18 | 0x10a7000a | 6: F; 7: D; 8: D; 9: E; 10: M; 11: W
8 | slt $4 $3 $4 | # $4 = 12 < 7 = 0 | 1c | 0x0064202a | 7: F; 8: F; 9: D; 10: E; 11: M; 12: W
9 | beq $4 $0 >around | # should be taken | 20 | 0x10800001 | 9: F; 10: D; 11: D; 12: E; 13: M; 14: W
10 | addi $5 $0 0 | # shouldn’t happen | 24 | 0x20050000 | 11: F; 12: D; 13: E; 14: M; 15: W
11 | slt $4 $7 $2 <around | # $4 = 3 < 5 = 1 | 28 | 0x00e2202a | 11: squash; 12: F; 13: D; 14: E; 15: M; 16: W
12 | add $7 $4 $5 | # $7 = 1 + 11 = 12 | 2c | 0x00853820 | 13: F; 14: D; 15: E; 16: M; 17: W
13 | sub $7 $7 $2 | # $7 = 12 − 5 = 7 | 30 | 0x00e23822 | 14: F; 15: D; 16: E; 17: M; 18: W
14 | sw $7 68 ($3) | # [80] = 7 | 34 | 0xac670044 | 15: F; 16: D; 17: E; 18: M; 19: W
15 | lw $2 80 ($0) | # $2 = [80] = 7 | 38 | 0x8c020050 | 16: F; 17: D; 18: E; 19: M; 20: W
16 | j >end | # should be taken | 3c | 0x08000011 | 17: F; 18: D; 19: E; 20: M; 21: W
17 | addi $2 $0 1 | # shouldn't happen | 40 | 0x20020001 | 18: F; 19: D; 20: E; 21: M; 22: W
18 | sw $2 84 ($0) <end | # write mem[84] = 7 | 44 | 0xac020054 | 18: squash; 19: F; 20: D; 21: E; 22: M; 23: W